## FlightSimData
Wing |  |  | Tail |  |  | lb | kg
Area, S.ref [m^2] | 73.73 |  | Area, S.H [m^2] | 18.43 |  | 1 | 0.45359
Mean aero chord c.bar [m] | 3.79 |  | Mean aero chord, c.bar.H [m] | 1.97
AR | 5.93 |  | AR.H | 4.74 |  | kts | m/s
|  |  | Tail volume coeff, V.bar.H | 0.6305 |  | 1 | 0.51444
Aircraft |  | [kg] |  |  |  | ft | m
MToW [lbs] | 24398 | 11066.7466 |  |  |  | 1 | 0.3048
Empty weight [lbs] | 13434 | 6093.5599
Max fuel weight [lbs] | 8800 | 3991.6129
Longitudinal CG, zero fuel [m] | 10.14
Longitudinal CG, fuel tanks [m] | 10.06
kg
Empty weight [lb] | 13434 | 6093.5599
Payload weight [lb] | 1081.81 | 490.7008
Test altitude [ft] | 5000
rho.0 [kgm^-3] | 1.225
altitude [ft] | SQRT(σ)
4921 | 0.9294
6562 | 0.9065
5000 | 0.9283
[13 empty] | 4.1 Weight balance |  |  | 4.2 Stall Test
Stall Test |  |  | sorted ascending
Configuation: Clean | Altitude [ft] | Warning speed [kts] | Stall speed [kts] | Stall speed [m/s] | Wing drop tendency | Fuel Weight [kg] | fractU_ fuel weight | [5 empty] | Total weight [kg] (2) | x.cg [m] (3) |  | CL.max (4)
Gear UP , flaps UP | 5000 | 77 | 56 | 28.8089 | NONE | 2200 | 0.00045455 | [5 empty] | 8784.2607 | 10.12 |  | 2.2992
| 5000 | 87 | 58 | 29.8378 | NONE | 2480 | 0.00040323 | [5 empty] | 9064.2607 | 10.1181 |  | 2.2117
| 5000 | 77 | 59 | 30.3522 | NONE | 2326 | 0.00042992 | [5 empty] | 8910.2607 | 10.1191 |  | 2.101 | nice
| 5000 | 81 | 60 | 30.8667 | NONE | 2466 | 0.00040552 | [5 empty] | 9050.2607 | 10.1182 |  | 2.0635
| 5000 | 70 | 61 | 31.3811 | NONE | 2463 | 0.00040601 | [5 empty] | 9047.2607 | 10.1182 |  | 1.9957
| 5000 | 85 | 62 | 31.8956 | NONE | 2460 | 0.0004065 | [5 empty] | 9044.2607 | 10.1182 |  | 1.9312
| 5000 | 77 | 63 | 32.41 | NONE | 2220 | 0.00045045 | [5 empty] | 8804.2607 | 10.1198 |  | 1.8208
| 5000 | 76 | 65 | 33.4389 | LEFT | 2460 | 0.0004065 | [5 empty] | 9044.2607 | 10.1182 |  | 1.7571
|  |  | sorted ascending | [11 empty] | mean | 2.0225
Configuation: Landing | Altitude [ft] | Warning speed [kts] | Stall speed [kts] | Stall speed [m/s] | Wing drop tendency | Fuel Weight [kg] | fractU_ fuel weight
Gear DOWN , flaps 30 | 5000 | 63 | 52 | 26.7511 | NONE | 2244 | 0.00044563 | [5 empty] | 8828.2607 | 10.1197 |  | 2.6798
| 5000 | 63 | 52 | 26.7511 | LEFT | 2243 | 0.00044583 | [5 empty] | 8827.2607 | 10.1197 |  | 2.6795
| 5000 | 60 | 55 | 28.2944 | LEFT | 2260 | 0.00044248 | [5 empty] | 8844.2607 | 10.1196 |  | 2.3998
| 5000 | 60 | 56 | 28.8089 | LEFT | 2286 | 0.00043745 | [5 empty] | 8870.2607 | 10.1194 |  | 2.3217
| 5000 | 70 | 57 | 29.3233 | NONE | 2268 | 0.00044092 | [5 empty] | 8852.2607 | 10.1195 |  | 2.2364
| 5000 | 62 | 58 | 29.8378 | LEFT | 2308 | 0.00043328 | [5 empty] | 8892.2607 | 10.1192 |  | 2.1697
| 5000 | 65 | 58 | 29.8378 | LEFT | 2304 | 0.00043403 | [5 empty] | 8888.2607 | 10.1193 |  | 2.1687
| 5000 | 63 | 59 | 30.3522 | LEFT | 2310 | 0.0004329 | [5 empty] | 8894.2607 | 10.1192 |  | 2.0972
[15 empty] | mean | 2.3441
[17 empty] | 4.1 Weight balance |  |  |  |  | 4.3 Glide test
Glide tests |  | sorted ascending
| Altitude [ft] | IAS [kts] | IAS [m/s] | U_ IAS | Time [s] | U_ time [s] | a.o.a [deg] | Initial fuel weight [lb] | Final fuel weight [lb] | U_fuel weight [lb] | Initial fuel weight [kg] | Final fuel weight [kg] | U_fuel weight [kg] | Change in mass [kg] |  |  | initial total weight [kg] | final total wight [kg] |  | x.cg initial [m] (3) | x.cg final [m] (3) | mean total mass [kg] | fractU_mean total mass [kg] | dh/dt ( ≤ 0) [m/s] | fractU_ dh/dt [m/s] | CL (6) | U_CL | CD (5, rearranged) | U_CD | L/D | U_ L/D | CL2 | U_ CL2
| 5000 | 100 | 51.4444 | 0.51444 | 105.21 | 0.5 | ? | 4132.8 | 4121 | 0.1 | 1874.6065 | 1869.2542 | 0.045359 | 5.3524 |  |  | 8458.8672 | 8453.5148 |  | 10.1223 | 10.1223 | 8456.191 | 1.0728e-05 | -2.8971 | 0.17259 | 0.69409 | 0.013889 | 0.036285 | 0.0073512 | 19.129 | 4.2583 | 0.48176 | 0.019281
| 5000 | 120 | 61.7333 | 0.51444 | 95.48 | 0.5 | ? | 4202.5 | 4191.4 | 0.1 | 1906.2219 | 1901.1871 | 0.045359 | 5.0349 |  |  | 8490.4826 | 8485.4477 |  | 10.122 | 10.1221 | 8487.9652 | 1.0688e-05 | -3.1923 | 0.15663 | 0.48382 | 0.0080688 | 0.023225 | 0.0042185 | 20.832 | 4.1313 | 0.23408 | 0.0078077
| 5000 | 140 | 72.0222 | 0.51444 | 76.74 | 0.5 | 1.7 | 5337.1 | 5333.6 | 0.1 | 2420.8678 | 2419.2803 | 0.045359 | 1.5876 |  |  | 9005.1285 | 9003.5409 |  | 10.1185 | 10.1185 | 9004.3347 | 1.0075e-05 | -3.9719 | 0.12589 | 0.37708 | 0.0053907 | 0.019304 | 0.002844 | 19.5338 | 3.1571 | 0.14219 | 0.0040655
| 5000 | 160 | 82.3111 | 0.51444 | 67.27 | 0.5 | 0.4 | 5360.4 | 5357.9 | 0.1 | 2431.4365 | 2430.3026 | 0.045359 | 1.134 |  |  | 9015.6972 | 9014.5632 |  | 10.1184 | 10.1184 | 9015.1302 | 1.0063e-05 | -4.531 | 0.11035 | 0.28905 | 0.003616 | 0.014771 | 0.001907 | 19.5694 | 2.7714 | 0.08355 | 0.0020904
| 5000 | 170 | 87.4556 | 0.51444 | 52.62 | 0.5 | ? | 5139 | 5135 | 0.1 | 2331.0112 | 2329.1968 | 0.045359 | 1.8144 |  |  | 8915.2718 | 8913.4575 |  | 10.1191 | 10.1191 | 8914.3647 | 1.0177e-05 | -5.7925 | 0.086319 | 0.25318 | 0.0029812 | 0.015567 | 0.0016186 | 16.2643 | 1.8826 | 0.064102 | 0.0015096
| 5000 | 180 | 92.6 | 0.51444 | 53.5 | 0.5 | 0.2 | 5383.3 | 5380.6 | 0.1 | 2441.8238 | 2440.5991 | 0.045359 | 1.2247 |  |  | 9026.0845 | 9024.8598 |  | 10.1184 | 10.1184 | 9025.4721 | 1.0051e-05 | -5.6972 | 0.087762 | 0.22865 | 0.0025428 | 0.013059 | 0.0013639 | 17.5091 | 2.0234 | 0.05228 | 0.0011628
| 5000 | 195 | 100.3167 | 0.51444 | 38.94 | 0.5 | ? | 5218 | 5214 | 0.1 | 2366.845 | 2365.0306 | 0.045359 | 1.8144 |  |  | 8951.1056 | 8949.2913 |  | 10.1188 | 10.1189 | 8950.1985 | 1.0136e-05 | -7.8274 | 0.063878 | 0.1932 | 0.0019835 | 0.013994 | 0.0011093 | 13.806 | 1.2362 | 0.037326 | 0.00076642
| 5000 | 195 | 100.3167 | 0.51444 | 27.8 | 0.5 | ? | 5218 | 5215 | 0.1 | 2366.845 | 2365.4842 | 0.045359 | 1.3608 |  |  | 8951.1056 | 8949.7449 |  | 10.1188 | 10.1189 | 8950.4253 | 1.0136e-05 | -10.964 | 0.045604 | 0.1932 | 0.0019835 | 0.019602 | 0.0011957 | 9.8563 | 0.70241 | 0.037328 | 0.00076646
| 5000 | 200 | 102.8889 | 0.51444 | 36.2 | 0.5 | -0.4 | 5424.6 | 5422.8 | 0.1 | 2460.5572 | 2459.7407 | 0.045359 | 0.81647 |  |  | 9044.8178 | 9044.0014 |  | 10.1182 | 10.1182 | 9044.4096 | 1.003e-05 | -8.4199 | 0.059383 | 0.18559 | 0.0018578 | 0.014099 | 0.0010489 | 13.1636 | 1.1111 | 0.034445 | 0.00068959
| 5000 | 215 | 110.6056 | 0.51444 | 27.88 | 0.5 | ? | 5196 | 5194 | 0.1 | 2356.866 | 2355.9588 | 0.045359 | 0.90718 |  |  | 8941.1266 | 8940.2194 |  | 10.1189 | 10.1189 | 8940.673 | 1.0147e-05 | -10.9326 | 0.045735 | 0.15876 | 0.0014784 | 0.014567 | 0.00086962 | 10.8985 | 0.75212 | 0.025204 | 0.00046942
| 5000 | 220 | 113.1778 | 0.51444 | 26.1 | 0.5 | ? | 4001.8 | 3999.9 | 0.1 | 1815.1859 | 1814.3241 | 0.045359 | 0.86183 |  |  | 8399.4466 | 8398.5848 |  | 10.1227 | 10.1227 | 8399.0157 | 1.0801e-05 | -11.6782 | 0.042815 | 0.14244 | 0.0012964 | 0.013643 | 0.00077034 | 10.44 | 0.68448 | 0.020288 | 0.00036932
| 5000 | 235 | 120.8944 | 0.51444 | 18.42 | 0.5 | ? | 5081 | 5079.5 | 0.1 | 2304.7028 | 2304.0224 | 0.045359 | 0.68039 |  |  | 8888.9635 | 8888.2831 |  | 10.1193 | 10.1193 | 8888.6233 | 1.0206e-05 | -16.5472 | 0.030217 | 0.13211 | 0.0011257 | 0.016786 | 0.00072167 | 7.8703 | 0.40543 | 0.017453 | 0.00029744
| 5000 | 250 | 128.6111 | 0.51444 | 12.19 | 0.5 | ? | 5171 | 5170 | 0.1 | 2345.5261 | 2345.0726 | 0.045359 | 0.45359 |  |  | 8929.7868 | 8929.3332 |  | 10.119 | 10.119 | 8929.56 | 1.0159e-05 | -25.0041 | 0.019997 | 0.11727 | 0.00093936 | 0.021165 | 0.00067742 | 5.5409 | 0.22173 | 0.013753 | 0.00022032
[13 empty] | 4.1 Weight balance |  |  |  |  | 4.4 Steady level flight
Steady level flights |  |  |  | sorted descending | [13 empty] | method 2
| CG offset from default [in] | Target test altitude | Actual altitude [ft] | Recorded [IAS] | IAS [m/s] | Stabilator angle [deg] | a.o.a [deg] | Fuel weight [lb] | Fuel weight [kg] |  |  |  | Total weight [kg] (2) | x.cg [m] | mean x.cg [m] |  | CL | U_CL | diH/dCL
| 4 | 5000 | 5120 | 345 | 177.4833 | 1.2 | -1.7 | 5436 | 2465.7281 |  |  |  | 9049.9888 | 10.1182 | 10.1183 |  | 0.06241 | 0.00018435 | -6.5108 |  |  |  | expected gradients around -3 to -4
|  | 5000 | 7740 | 300 | 154.3333 | 1.15 | -1.5 | 5358.7 | 2430.6654 |  |  |  | 9014.9261 | 10.1184 |  |  | 0.082217 | 0.00027865
|  | 5000 | 12160 | 262 | 134.7844 | 0.99 | -1.3 | 5291.8 | 2400.3201 |  |  |  | 8984.5808 | 10.1186 |  |  | 0.10743 | 0.0004161
|  | 5000 | 12060 | 228 | 117.2933 | 0.8 | -0.9 | 5248 | 2380.4528 |  |  |  | 8964.7134 | 10.1188 |  |  | 0.14155 | 0.00062884
|  | 5000 | ? | 205 | 105.4611 | 0.53 | -0.5 | 5510.8 | 2499.6568 |  |  |  | 9083.9175 | 10.118 |  |  | 0.17742 | 0.00087519
|  | 5000 | ? | 177 | 91.0567 | 0.08 | 0.1 | 5498.7 | 2494.1684 |  |  |  | 9078.429 | 10.118 |  |  | 0.23785 | 0.0013568
| 0 | 5000 | ? | 345 | 177.4833 | 1.13 | -1.7 | 5308 | 2407.6683 |  |  |  | 8991.929 | 10.1186 | 10.1185 |  | 0.062009 | 0.00018322 | -6.0276
|  | 5000 | ? | 299 | 153.8189 | 0.94 | -1.5 | 5246.5 | 2379.7724 |  |  |  | 8964.033 | 10.1188 |  |  | 0.082301 | 0.00027991
|  | 5000 | ? | 261 | 134.27 | 0.79 | -1.1 | 5225 | 2370.0201 |  |  |  | 8954.2808 | 10.1188 |  |  | 0.10789 | 0.00041951
|  | 5000 | ? | 228 | 117.2933 | 0.21 | -0.8 | 5202 | 2359.5875 |  |  |  | 8943.8482 | 10.1189 |  |  | 0.14122 | 0.00062743
|  | 5000 | ? | 200 | 102.8889 | 0.17 | -0.2 | 5494.9 | 2492.4447 |  |  |  | 9076.7054 | 10.118 |  |  | 0.18626 | 0.0009415
|  | 5000 | ? | 177 | 91.0567 | 0.04 | 0.2 | 5477.4 | 2484.5068 |  |  |  | 9068.7675 | 10.1181 |  |  | 0.2376 | 0.0013554
| -4 | 5000 | 5189 | 346 | 177.9978 | 1.36 | -1.4 | 5510.8 | 2499.6568 |  |  |  | 9083.9175 | 10.118 | 10.118 |  | 0.062282 | 0.00018342 | -8.0367
|  | 5000 | 4840 | 300 | 154.3333 | 1.09 | -1.6 | 5510.8 | 2499.6568 |  |  |  | 9083.9175 | 10.118 |  |  | 0.082846 | 0.00028069
|  | 5000 | 4807 | 261 | 134.27 | 0.14 | -1 | 5510.8 | 2499.6568 |  |  |  | 9083.9175 | 10.118 |  |  | 0.10945 | 0.00042536
|  | 5000 | 4935 | 228 | 117.2933 | 0.37 | -0.4 | 5510.8 | 2499.6568 |  |  |  | 9083.9175 | 10.118 |  |  | 0.14343 | 0.00063694
|  | 5000 | ? | 202 | 103.9178 | 0.36 | -0.5 | 5510.8 | 2499.6568 |  |  |  | 9083.9175 | 10.118 |  |  | 0.18273 | 0.00091462
|  | 5000 | ? | 184 | 94.6578 | 0.04 | 0 | 5510.8 | 2499.6568 |  |  |  | 9083.9175 | 10.118 |  |  | 0.22023 | 0.001209
U_diH/dCL
0.001
0.0007
0.0006
[20 empty] | gradient | 3777.8
[20 empty] | intercept | -38232
[20 empty] | ηHaH | 0.00041983
[20 empty] | xnp [m] | 10.1202 | too close to x.cg
either mistake or bad data
[20 empty] | CM.0 | 0.00035012
0.00034228
0.00030595
0.00026475
0.0002428
0.0001564
0.00032524
0.00027953
0.00024755
0.00010334
0.00015034
0.00014179
0.00039598
0.00033639
0.0001003
0.00018081
0.00020087
[20 empty] | Average Cmo | 0.00024261

## WindTunnelData
|  | Tail off | Tail on
| Weight, W [N] | 70.26 | 74.65
| (∆x) m | -0.0667 | -0.0529
| (∆z) m | 0.069 | 0.0763
| Span [m] | 0.873
| Mean geo chord [m] | 0.147
| Mean aero chord [m] | 0.158 | eqn 7 | [88 empty] | a0a -0.5 | aoa 10.2
| Reference area, S [m^2] | 0.12833 | [88 empty] | cl 1 | 0.09 | 0.825
[86 empty] | Xcg [m] model | 0.426 |  |  |  | cl -2 | 0.034 | 0.774 |  |  |  | lh | Vh (volume Coe) | Cl max for tail -2
| U.Patm | 50 | [88 empty] | delta cl | 0.056 | 0.051 |  |  | trim +1 | 0.41133 | 0.65084 | 0.965 |  |  | de/da
[29 empty] | (3) |  |  |  | (4), (5), (6) | [5 empty] | (7) | [6 empty] | everything x0.94 | [5 empty] | (8) | [5 empty] | (9) |  | (10) | [8 empty] | (11) |  |  |  |  | (15) | [20 empty] | efficiency * a | trim -2 | 0.43219 | 0.68384 |  |  | at tail +1 trim | 0.47323
| Test 1 | [19 empty] | fractU using S.D. |  |  |  | Correction for axes direction |  |  |  | Correction for self-weight |  |  |  | Change to wind frame of reference |  |  | sum factors of S.D |  |  | Tunnel aero coefficients |  |  | U = val*(fractU + fractU_dynP) |  |  |  | Correction for solid blockage |  |  | everything x0.94 |  |  | Correction for string drag |  |  | no change in U |  |  | Get alpha in free air | equal to U_ CL | CD in free air |  |  | U unchanged | U = U_CD + 0.015*CL*(2*fractU_CL) | U unchanged |  |  |  | Quantify additional upwash on tailplane |  |  | dCM/diH |  | Corrected CM due to upwash at tail |  |  | U unchanged | [8 empty] | Trim Cl | Cm-Cl Slope | Xw [m] (aero center for wing + fuelsalage) | a |  |  |  |  | at AOA=-0.5 | 0.074667 |  |  |  | line for Cl max plot points |  | at tail -2 trim | 0.35549
Wind tunnel, No tail |  | AOA (α) | Sting Angle (θ) | Tailplane setting angle (iH) | Patm [Pa] | Temp [C] | Dynamic Pressure [Pa] | U.Pdynamic | fractU_ dynamic pressure | Velocity [m/s] | U.velocity [m/s] | Fz [N] | U.Fz | Fx [N] | U.Fx | Mc [Nm] | U.Mc | Fz S.D. | Fx S.D. | Mc S.D. | Fz S.D. | Fx S.D. | Mc S.D. |  | corrected Fz | corrected Fx | corrected My |  | Fza [N] | Fxa [N] | Mca [Nm] |  | L.tu [N] | D.tu [N] | M.tu [Nm] | U_ L.tu [N] | U_ D.tu [N] | U_ M.tu [Nm] | CL.tu | CD.tu | CM.tu | U_ CL.tu | U_ CD.tu | U_ CM.tu |  | CL | CD | CM | U_ CL | U_ CD | U_ CM | CL | CD | CM | U_ CL | U_ CD | U_ CM | actual AOA (α) | U_ actual AOA (α) | CL | CD | CM | U_ CL | U_ CD | U_ CM |  |  |  | Corrected tailplane aoa [deg] |  |  | -0.035 |  | CL | CD | CM | U_ CL | U_ CD | U_ CM | L/D | U_ L/D | CL2 | U_ CL2 |  | Tail +1 | 0.1 | 0.173 | 0.39867 | 0.076874 |  |  |  |  | at AOA=10.2 | 0.068 |  |  |  | x1 | 0
| Test 1.1 | -2 | -2.8 | removed | 100100 | 23.8 | 372.2 | 0.3 | 0.00080602 | 25.01 | 0.02 | 0.3348 | 5e-05 | -1.1741 | 5e-05 | 0.3507 | 5e-05 | 0.7742 | 0.3838 | 0.1333 | 2.3124 | -0.32689 | 0.3801 |  | -0.3348 | -1.1741 | -0.3507 | U = S.D. | -0.41868 | 2.2581 | -0.11426 | U = S.D. | -0.30787 | 2.2758 | -0.31451 | 0.75453 | 0.34552 | 0.002049 | -0.0064456 | 0.047647 | -0.041674 | 0.015792 | 0.0072722 | 0.00023791 |  | -0.0060589 | 0.044788 | -0.039173 | 0.014844 | 0.0068359 | 0.00022364 | -0.0060589 | 0.022788 | -0.041674 | 0.014844 | 0.0068359 | 0.00022364 | -2.005 | 0.014844 | -0.0060589 | 0.022789 | -0.041674 | 0.014844 | 0.0072812 | 0.00022364 |  |  |  | no tail, notail aoa |  |  |  |  | -0.0060589 | 0.022789 | -0.041674 | 0.014844 | 0.0072812 | 0.00022364 | -0.26587 | 0.56643 | 3.671e-05 | -0.00017988 |  | Tail -2 | 0.82 | 0.305 | 0.37781 | 0.054992 | [9 empty] | x2 | 20
| Test 1.2 | 0 | -0.8 | removed | 100100 | 24.3 | 371.7 | 1 | 0.0026903 | 25.02 | 0.02 | -6.727 | 5e-05 | 1.307 | 5e-05 | -0.7919 | 5e-05 | 0.7804 | 0.3398 | 0.1345 | -0.11601 | 0.25998 | -0.16984 |  | 6.727 | 1.307 | 0.7919 |  | 6.7202 | 2.288 | 0.85956 |  | 6.7514 | 2.1939 | -0.16494 | 0.77558 | 0.32887 | 0.007376 | 0.14154 | 0.045994 | -0.021885 | 0.01664 | 0.0070182 | 0.0009198 |  | 0.13305 | 0.043234 | -0.020572 | 0.015642 | 0.0065971 | 0.00086461 | 0.13305 | 0.021234 | -0.021885 | 0.015642 | 0.0065971 | 0.00086461 | 0.11043 | 0.015642 | 0.13305 | 0.0215 | -0.021885 | 0.015642 | 0.0070664 | 0.00086461 | [6 empty] | U_ dCM/diH |  | 0.13305 | 0.0215 | -0.021885 | 0.015642 | 0.0070664 | 0.00086461 | 6.1883 | 2.7615 | 0.017701 | 0.0041621 |  |  | trim AoA | [12 empty] | y1 | 0.965
| Test 1.3 | 2 | 1.2 | removed | 100100 | 24.5 | 371.4 | 0.3 | 0.00080775 | 25.02 | 0.02 | -14.0347 | 5e-05 | 3.4689 | 5e-05 | -1.9741 | 5e-05 | 0.5628 | 0.2713 | 0.095 | -0.040101 | 0.078209 | -0.048123 |  | 14.0347 | 3.4689 | 1.9741 |  | 14.0193 | 1.9975 | 1.8725 |  | 13.9744 | 2.2906 | 0.04056 | 0.56836 | 0.28303 | 0.000435 | 0.2932 | 0.04806 | 0.005386 | 0.012162 | 0.005977 | 6.2115e-05 |  | 0.2756 | 0.045176 | 0.0050628 | 0.011432 | 0.0056184 | 5.8388e-05 | 0.2756 | 0.023176 | 0.005386 | 0.011432 | 0.0056184 | 5.8388e-05 | 2.2288 | 0.011432 | 0.2756 | 0.024316 | 0.005386 | 0.011432 | 0.0059613 | 5.8388e-05 | [6 empty] | 0.0041667 |  | 0.2756 | 0.024316 | 0.005386 | 0.011432 | 0.0059613 | 5.8388e-05 | 11.3344 | 3.2489 | 0.075958 | 0.0063014 |  | Tail +1 | -0.5 |  |  |  | tail off a | [8 empty] | y2 | 0.965
| Test 1.4 | 4 | 3.2 | removed | 100100 | 24.6 | 370.4 | 0.3 | 0.00080994 | 25 | 0.01 | -21.3265 | 5e-05 | 5.3399 | 5e-05 | -3.1092 | 5e-05 | 0.707 | 0.3608 | 0.1361 | -0.033151 | 0.067567 | -0.043773 |  | 21.3265 | 5.3399 | 3.1092 |  | 21.2169 | 1.4179 | 2.8381 |  | 21.1047 | 2.6 | 0.24216 | 0.72604 | 0.3997 | 0.015107 | 0.44399 | 0.054699 | 0.032244 | 0.015634 | 0.0084531 | 0.0020376 |  | 0.41735 | 0.051417 | 0.030309 | 0.014696 | 0.0079459 | 0.0019154 | 0.41735 | 0.029417 | 0.032244 | 0.014696 | 0.0079459 | 0.0019154 | 4.3464 | 0.014696 | 0.41735 | 0.032029 | 0.032244 | 0.014696 | 0.0083868 | 0.0019154 | [8 empty] | 0.41735 | 0.032029 | 0.032244 | 0.014696 | 0.0083868 | 0.0019154 | 13.0303 | 3.8708 | 0.17418 | 0.012267 |  | Tail -2 | 10.2 |  |  | cl = 0.1 | 0.066528
| Test 1.5 | 6 | 5.2 | removed | 100100 | 24.7 | 370 | 0.3 | 0.00081081 | 24.99 | 0.03 | -28.3112 | 5e-05 | 6.7984 | 5e-05 | -4.1944 | 5e-05 | 0.7284 | 0.3304 | 0.1203 | -0.025728 | 0.0486 | -0.028681 |  | 28.3112 | 6.7984 | 4.1944 |  | 28.022 | 0.43055 | 3.7537 |  | 27.8677 | 2.9685 | 0.4838 | 0.75535 | 0.39506 | 0.00019 | 0.5869 | 0.062518 | 0.064487 | 0.016384 | 0.0083707 | 7.7613e-05 |  | 0.55169 | 0.058767 | 0.060618 | 0.015401 | 0.0078685 | 7.2956e-05 | 0.55169 | 0.036767 | 0.064487 | 0.015401 | 0.0078685 | 7.2956e-05 | 6.4579 | 0.015401 | 0.55169 | 0.041332 | 0.064487 | 0.015401 | 0.0083305 | 7.2956e-05 | [8 empty] | 0.55169 | 0.041332 | 0.064487 | 0.015401 | 0.0083305 | 7.2956e-05 | 13.3478 | 3.0629 | 0.30436 | 0.016993 | [5 empty] | cl = 0.82 | 0.039907
| Test 1.6 | 8 | 7.2 | removed | 100100 | 24.8 | 369.4 | 0.3 | 0.00081213 | 24.97 | 0.03 | -34.3075 | 5e-05 | 8.1273 | 5e-05 | -5.1638 | 5e-05 | 0.6848 | 0.2787 | 0.0792 | -0.019961 | 0.034292 | -0.015338 |  | 34.3075 | 8.1273 | 5.1638 |  | 33.7535 | -0.67861 | 4.5537 |  | 33.5724 | 3.5572 | 0.74666 | 0.71433 | 0.36233 | -0.030209 | 0.7082 | 0.075037 | 0.099687 | 0.015644 | 0.0077042 | -0.0039523 |  | 0.6657 | 0.070535 | 0.093705 | 0.014705 | 0.0072419 | -0.0037151 | 0.6657 | 0.048535 | 0.099687 | 0.014705 | 0.0072419 | -0.0037151 | 8.5525 | 0.014705 | 0.6657 | 0.055182 | 0.099687 | 0.014705 | 0.0076831 | -0.0037151 | [8 empty] | 0.6657 | 0.055182 | 0.099687 | 0.014705 | 0.0076831 | -0.0037151 | 12.0637 | 1.9461 | 0.44316 | 0.019578
| Test 1.7 | 10 | 9.2 | removed | 100100 | 24.8 | 368.5 | 1 | 0.0027137 | 24.95 | 0.02 | -39.1889 | 5e-05 | 9.2313 | 5e-05 | -5.9587 | 5e-05 | 0.9509 | 0.2718 | 0.0805 | -0.024265 | 0.029443 | -0.01351 |  | 39.1889 | 9.2313 | 5.9587 |  | 38.2851 | -2.002 | 5.1795 |  | 38.1127 | 4.1449 | 0.99693 | 0.98212 | 0.42033 | -0.058751 | 0.80594 | 0.087648 | 0.13343 | 0.022955 | 0.0091263 | -0.007501 |  | 0.75758 | 0.082389 | 0.12542 | 0.021578 | 0.0085787 | -0.0070509 | 0.75758 | 0.060389 | 0.13343 | 0.021578 | 0.0085787 | -0.0070509 | 10.6288 | 0.021578 | 0.75758 | 0.068998 | 0.13343 | 0.021578 | 0.0092261 | -0.0070509 | [8 empty] | 0.75758 | 0.068998 | 0.13343 | 0.021578 | 0.0092261 | -0.0070509 | 10.9797 | 1.7809 | 0.57393 | 0.032694 |  |  |  | ave linear slope
| Test 1.8 | 12 | 11.2 | removed | 100100 | 24.9 | 367.4 | 0.3 | 0.00081655 | 24.92 | 0.01 | -43.6857 | 5e-05 | 10.5669 | 5e-05 | -6.6723 | 5e-05 | 0.8249 | 0.2853 | 0.0935 | -0.018883 | 0.026999 | -0.014013 |  | 43.6857 | 10.5669 | 6.6723 |  | 42.3476 | -3.08 | 5.7246 |  | 42.1393 | 5.204 | 1.1934 | 0.8646 | 0.44009 | -0.032747 | 0.89375 | 0.11037 | 0.1602 | 0.019068 | 0.0094242 | -0.004265 |  | 0.84013 | 0.10375 | 0.15059 | 0.017924 | 0.0088587 | -0.0040091 | 0.84013 | 0.081752 | 0.1602 | 0.017924 | 0.0088587 | -0.0040091 | 12.6973 | 0.017924 | 0.84013 | 0.092339 | 0.1602 | 0.017924 | 0.0093965 | -0.0040091 | [8 empty] | 0.84013 | 0.092339 | 0.1602 | 0.017924 | 0.0093965 | -0.0040091 | 9.0983 | 1.12 | 0.70581 | 0.030116 |  |  |  | 0.2388
[6 empty] | 24.55 | [67 empty] | no tail, no upwash at tail, do not correct CM
find U_ dCM/diH
| Test 2 | [19 empty] | fractU using S.D. |  |  |  | Correction for axes direction |  |  |  | Correction for self-weight |  |  |  | Change to wind frame of reference | [5 empty] | Tunnel aero coefficients | [6 empty] | Correction for solid blockage | [5 empty] | Correction for string drag | [17 empty] | U_ΔiH = 0.415*U_CL | [6 empty] | U unchanged | U unchanged | U = U_CM + 0.415*CL*dCM/diH *(fractU_CL+fractU_dCM/diH) |  |  |  |  | (16)
Wind tunnel, ΔiH = +1o |  | AOA (α) | Sting Angle (θ) | Tailplane setting angle (iH) | Patm [Pa] | Temp [C] | Dynamic Pressure [Pa] | U.Pdynamic | fractU_ dynamic pressure | Velocity [m/s] | U.velocity [m/s] | Fz [N] | U.Fz | Fx [N] | U.Fx | Mc [Nm] | U.Mc | Fz S.D. | Fx S.D. | Mc S.D. | Fz S.D. | Fx S.D. | Mc S.D. |  | corrected Fz | corrected Fx | corrected My |  | Fza [N] | Fxa [N] | Mca [Nm] |  | L.tu [N] | D.tu [N] | M.tu [Nm] | U_ L.tu [N] | U_ D.tu [N] | U_ M.tu [Nm] | CL.tu | CD.tu | CM.tu | U_ CL.tu | U_ CD.tu | U_ CM.tu |  | CL | CD | CM | U_ CL | U_ CD | U_ CM | CL | CD | CM | U_ CL | U_ CD | U_ CM | actual AOA (α) | U_ actual AOA (α) | CL | CD | CM | U_ CL | U_ CD | U_ CM |  | CL.min | CM.min | Corrected tailplane aoa [deg] | U_ΔiH |  |  |  | CL | CD | CM | U_ CL | U_ CD | U_ CM | L/D | U_ L/D | CL2 | U_ CL2 | Kn for tail at 1 deg | xnp | [15 empty] | Tail (+1)
| Test 2.1 | -2 | -2.8 | 1 | 100100 | 24.9 | 373 | 0.5 | 0.0013405 | 25.08 | 0.01 | 1.666 | 5e-05 | -1.2373 | 5e-05 | 0.0404 | 5e-05 | 0.6355 | 0.4039 | 0.1496 | 0.38145 | -0.32644 | 3.703 |  | -1.666 | -1.2373 | -0.0404 | U = S.D. | -1.7551 | 2.4093 | 0.23748 | U = S.D. | -1.6353 | 2.4922 | 0.17429 | 0.61501 | 0.37237 | 0.032089 | -0.034164 | 0.052065 | 0.023045 | 0.012802 | 0.0078491 | 0.0042737 |  | -0.032114 | 0.048941 | 0.021662 | 0.012034 | 0.0073781 | 0.0040173 | -0.032114 | 0.026941 | 0.021662 | 0.012034 | 0.0073781 | 0.0040173 | -2.0267 | 0.012034 | -0.032114 | 0.026956 | 0.021662 | 0.012034 | 0.0077391 | 0.0040173 |  | -0.044148 | 0.017645 | -1.0133 | 0.0049942 | -0.13635 | 0.043629 | 0.27271 | -0.032114 | 0.026956 | 0.021196 | 0.012034 | 0.0077391 | 0.0037869 | -1.1913 | 0.1044 | 0.0010313 | -0.00077293 | 0.16 | 0.45128 | [15 empty] | Tail (-2)
| Test 2.2 | 0 | -0.8 | 1 | 100100 | 24.9 | 373 | 0.5 | 0.0013405 | 25.1 | 0.02 | -6.8775 | 5e-05 | 1.5045 | 5e-05 | -0.9297 | 5e-05 | 0.7601 | 0.303 | 0.0871 | -0.11052 | 0.2014 | -0.093686 |  | 6.8775 | 1.5045 | 0.9297 |  | 6.8702 | 2.5468 | 1.0092 |  | 6.9051 | 2.4506 | -0.061025 | 0.7558 | 0.29236 | -0.033642 | 0.14425 | 0.051196 | -0.0080688 | 0.015983 | 0.0061763 | -0.004459 |  | 0.1356 | 0.048124 | -0.0075847 | 0.015024 | 0.0058057 | -0.0041914 | 0.1356 | 0.026124 | -0.0075847 | 0.015024 | 0.0058057 | -0.0041914 | 0.11255 | 0.015024 | 0.1356 | 0.0264 | -0.0075847 | 0.015024 | 0.0062564 | -0.0041914 |  | 0.12058 | -0.011776 | 1.0563 | 0.0062349 | 0.14582 | 0.046003 | 0.059473 | 0.1356 | 0.0264 | -0.0056151 | 0.015024 | 0.0062564 | -0.0041752 | 5.1364 | 1.7864 | 0.018387 | 0.0040744
| Test 2.3 | 2 | 1.2 | 1 | 100100 | 25 | 373.1 | 1 | 0.0026802 | 25.11 | 0.02 | -15.1611 | 5e-05 | 3.8144 | 5e-05 | -1.8524 | 5e-05 | 0.7764 | 0.371 | 0.1334 | -0.05121 | 0.097263 | -0.072015 |  | 15.1611 | 3.8144 | 1.8524 |  | 15.1447 | 2.251 | 1.7331 |  | 15.0943 | 2.5677 | -0.25621 | 0.784 | 0.38718 | 0.003304 | 0.31525 | 0.053628 | -0.033867 | 0.017219 | 0.0082301 | 0.00034597 |  | 0.29634 | 0.05041 | -0.031835 | 0.016186 | 0.0077363 | 0.00032521 | 0.29634 | 0.02841 | -0.031835 | 0.016186 | 0.0077363 | 0.00032521 | 2.246 | 0.016186 | 0.29634 | 0.029727 | -0.031835 | 0.016186 | 0.0082219 | 0.00032521 |  | 0.28015 | -0.03216 | 3.123 | 0.0067172 | 0.37927 | 0.051377 | -0.15922 | 0.29634 | 0.029727 | -0.027531 | 0.016186 | 0.0082219 | 0.00060252 | 9.9684 | 3.3015 | 0.087814 | 0.0095929
| Test 2.4 | 4 | 3.2 | 1 | 100100 | 25.1 | 372.8 | 0.2 | 0.00053648 | 25.09 | 0.01 | -23.6306 | 5e-05 | 5.7527 | 5e-05 | -2.7184 | 5e-05 | 0.7146 | 0.3548 | 0.1099 | -0.03024 | 0.061675 | -0.040428 |  | 23.6306 | 5.7527 | 2.7184 |  | 23.5142 | 1.5856 | 2.4 |  | 23.389 | 2.8958 | -0.47857 | 0.73329 | 0.39414 | -0.011307 | 0.48888 | 0.060528 | -0.063311 | 0.01559 | 0.0082708 | -0.0015298 |  | 0.45955 | 0.056896 | -0.059512 | 0.014654 | 0.0077746 | -0.001438 | 0.45955 | 0.034896 | -0.059512 | 0.014654 | 0.0077746 | -0.001438 | 4.3814 | 0.014654 | 0.45955 | 0.038064 | -0.059512 | 0.014654 | 0.0082142 | -0.001438 |  | 0.4449 | -0.06095 | 5.1907 | 0.0060815 | 0.62835 | 0.062204 | -0.39321 | 0.45955 | 0.038064 | -0.052837 | 0.014654 | 0.0082142 | -0.00085623 | 12.0732 | 2.9904 | 0.21119 | 0.013469
| Test 2.5 | 6 | 5.2 | 1 | 100100 | 25.1 | 371.6 | 0.3 | 0.00080732 | 25.06 | 0.01 | -31.9925 | 5e-05 | 7.261 | 5e-05 | -3.5532 | 5e-05 | 0.6549 | 0.2741 | 0.0777 | -0.02047 | 0.03775 | -0.021868 |  | 31.9925 | 7.261 | 3.5532 |  | 31.6853 | 0.49528 | 3.0357 |  | 31.51 | 3.365 | -0.66255 | 0.67705 | 0.33233 | -0.027765 | 0.66076 | 0.070562 | -0.087933 | 0.014731 | 0.0070258 | -0.0037559 |  | 0.62111 | 0.066328 | -0.082657 | 0.013847 | 0.0066042 | -0.0035305 | 0.62111 | 0.044328 | -0.082657 | 0.013847 | 0.0066042 | -0.0035305 | 6.5155 | 0.013847 | 0.62111 | 0.050115 | -0.082657 | 0.013847 | 0.0070196 | -0.0035305 |  | 0.60726 | -0.086188 | 7.2578 | 0.0057465 | 0.89883 | 0.085252 | -0.6262 | 0.62111 | 0.050115 | -0.073635 | 0.013847 | 0.0070196 | -0.0026577 | 12.3937 | 2.0123 | 0.38578 | 0.017201
| Test 2.6 | 8 | 7.2 | 1 | 100100 | 25.2 | 371.1 | 0.2 | 0.00053894 | 25.04 | 0.01 | -38.7566 | 5e-05 | 8.5523 | 5e-05 | -4.1815 | 5e-05 | 0.6337 | 0.2594 | 0.0764 | -0.016351 | 0.030331 | -0.018271 |  | 38.7566 | 8.5523 | 4.1815 |  | 38.168 | -0.80383 | 3.4653 |  | 37.9677 | 3.9862 | -0.83562 | 0.66121 | 0.33678 | -0.02501 | 0.79725 | 0.083703 | -0.11105 | 0.014314 | 0.0071168 | -0.0033836 |  | 0.74941 | 0.078681 | -0.10439 | 0.013455 | 0.0066898 | -0.0031806 | 0.74941 | 0.056681 | -0.10439 | 0.013455 | 0.0066898 | -0.0031806 | 8.622 | 0.013455 | 0.74941 | 0.065105 | -0.10439 | 0.013455 | 0.0070934 | -0.0031806 |  | 0.73596 | -0.10757 | 9.311 | 0.0055838 | 1.0843 | 0.1048 | -0.86638 | 0.74941 | 0.065105 | -0.093505 | 0.013455 | 0.0070934 | -0.0020801 | 11.5108 | 1.4608 | 0.56162 | 0.020167
| Test 2.7 | 10 | 9.2 | 1 | 100100 | 25.1 | 370.4 | 0.2 | 0.00053996 | 25.02 | 0.01 | -44.6763 | 5e-05 | 9.845 | 5e-05 | -4.7905 | 5e-05 | 0.7305 | 0.3306 | 0.1199 | -0.016351 | 0.03358 | -0.025029 |  | 44.6763 | 9.845 | 4.7905 |  | 43.716 | -2.0901 | 3.876 |  | 43.4878 | 4.9261 | -0.9214 | 0.77396 | 0.44314 | -0.0004735 | 0.91488 | 0.10363 | -0.12268 | 0.016776 | 0.0093786 | -0.00012929 |  | 0.85999 | 0.097416 | -0.11532 | 0.01577 | 0.0088159 | -0.00012153 | 0.85999 | 0.075416 | -0.11532 | 0.01577 | 0.0088159 | -0.00012153 | 10.7138 | 0.01577 | 0.85999 | 0.08651 | -0.11532 | 0.01577 | 0.009289 | -0.00012153 |  | 0.84422 | -0.11545 | 11.3569 | 0.0065444 | 1.2697 | 0.15657 | -1.048 | 0.85999 | 0.08651 | -0.10283 | 0.01577 | 0.009289 | 0.0011365 | 9.9409 | 1.2497 | 0.73958 | 0.027124
| Test 2.8 | 12 | 11.2 | 1 | 100100 | 25.2 | 368.2 | 0.5 | 0.001358 | 24.95 | 0.01 | -49.6133 | 5e-05 | 11.0657 | 5e-05 | -5.2616 | 5e-05 | 0.6558 | 0.2886 | 0.1086 | -0.013218 | 0.026081 | -0.02064 |  | 49.6133 | 11.0657 | 5.2616 |  | 48.1916 | -3.4339 | 4.1497 |  | 47.9408 | 5.992 | -1.0147 | 0.69937 | 0.41048 | 0.001437 | 1.0146 | 0.12681 | -0.13591 | 0.016179 | 0.0088594 | 7.922e-06 |  | 0.95371 | 0.1192 | -0.12775 | 0.015208 | 0.0083278 | 7.4467e-06 | 0.95371 | 0.097202 | -0.12775 | 0.015208 | 0.0083278 | 7.4467e-06 | 12.7916 | 0.015208 | 0.95371 | 0.11085 | -0.12775 | 0.015208 | 0.0087841 | 7.4467e-06 |  | 0.9385 | -0.12776 | 13.3958 | 0.0063113 | 1.4081 | 0.18488 | -1.2105 | 0.95371 | 0.11085 | -0.1139 | 0.015208 | 0.0087841 | 0.0014357 | 8.604 | 0.81904 | 0.90957 | 0.029008
25.0625
| Test 3 | [19 empty] | fractU using S.D. |  |  |  | Correction for axes direction |  |  |  | Correction for self-weight |  |  |  | Change to wind frame of reference | [5 empty] | Tunnel aero coefficients | [6 empty] | Correction for solid blockage | [5 empty] | Correction for string drag | [24 empty] | U unchanged | U unchanged | U = U_CM + 0.415*CL*dCM/diH *(fractU_CL+fractU_dCM/diH) |  |  |  |  | (16)
Wind tunnel, ΔiH = -2o |  | AOA (α) | Sting Angle (θ) | Tailplane setting angle (iH) | Patm [Pa] | Temp | Dynamic Pressure [Pa] | U.Pdynamic | fractU_ dynamic pressure | Velocity [m/s] | U.velocity [m/s] | Fz [N] | U.Fz | Fx [N] | U.Fx | Mc [Nm] | U.Mc | Fz S.D. | Fx S.D. | Mc S.D. | Fz S.D. | Fx S.D. | Mc S.D. |  | corrected Fz | corrected Fx | corrected My |  | Fza [N] | Fxa [N] | Mca [Nm] |  | L.tu [N] | D.tu [N] | M.tu [Nm] | U_ L.tu [N] | U_ D.tu [N] | U_ M.tu [Nm] | CL.tu | CD.tu | CM.tu | U_ CL.tu | U_ CD.tu | U_ CM.tu |  | CL | CD | CM | U_ CL | U_ CD | U_ CM | CL | CD | CM | U_ CL | U_ CD | U_ CM | actual AOA (α) | U_ actual AOA (α) | CL | CD | CM | U_ CL | U_ CD | U_ CM |  | CL.max | CM.max | Corrected tailplane aoa [deg] | U_ΔiH |  |  |  | CL | CD | CM | U_ CL | U_ CD | U_ CM | L/D | U_ L/D | CL2 | U_ CL2 | Kn for tail at -2 deg | xnp | [17 empty] | -4 | 0.9665
| Test 3.1 | -2 | -2.8 | -2 | 100100 | 25.1 | 372.9 | 1 | 0.0026817 | 25.1 | 0.01 | 4.2227 | 5e-05 | -1.1507 | 5e-05 | -0.6867 | 5e-05 | 0.985 | 0.4137 | 0.1937 | 0.23326 | -0.35952 | -0.28207 |  | -4.2227 | -1.1507 | 0.6867 | U = S.D. | -4.3118 | 2.4959 | 0.96458 | U = S.D. | -4.1847 | 2.7036 | 1.1859 | 0.96361 | 0.36509 | 0.034918 | -0.087447 | 0.056496 | 0.15684 | 0.019902 | 0.0077806 | 0.0050388 |  | -0.0822 | 0.053106 | 0.14743 | 0.018708 | 0.0073138 | 0.0047364 | -0.0822 | 0.031106 | 0.14743 | 0.018708 | 0.0073138 | 0.0047364 | -2.0682 | 0.018708 | -0.0822 | 0.031207 | 0.14743 | 0.018708 | 0.007875 | 0.0047364 |  | -0.063493 | 0.15217 | -4.0341 | 0.0077637 |  |  |  | -0.0822 | 0.031207 | 0.14624 | 0.018708 | 0.007875 | 0.0043226 | -2.634 | -0.065212 | 0.0067569 | -0.0030756 | 0.24 | 0.46392 | [17 empty] | 20 | 0.9665
| Test 3.2 | 0 | -0.8 | -2 | 100100 | 25.1 | 372.9 | 1 | 0.0026817 | 25.11 | 0.01 | -3.9211 | 5e-05 | 1.5712 | 5e-05 | -1.5262 | 5e-05 | 0.8993 | 0.4343 | 0.1998 | -0.22935 | 0.27641 | -0.13091 |  | 3.9211 | 1.5712 | 1.5262 |  | 3.9138 | 2.6135 | 1.6057 |  | 3.9499 | 2.5586 | 0.86812 | 0.89315 | 0.4217 | 0.048608 | 0.08254 | 0.053466 | 0.11482 | 0.018885 | 0.0089555 | 0.0067366 |  | 0.077588 | 0.050258 | 0.10793 | 0.017752 | 0.0084182 | 0.0063324 | 0.077588 | 0.028258 | 0.10793 | 0.017752 | 0.0084182 | 0.0063324 | 0.064398 | 0.017752 | 0.077588 | 0.028348 | 0.10793 | 0.017752 | 0.0089507 | 0.0063324 |  | 0.09534 | 0.11426 | -1.9678 | 0.0073671 |  |  |  | 0.077588 | 0.028348 | 0.10905 | 0.017752 | 0.0089507 | 0.0062087 | 2.737 | 1.4904 | 0.0060199 | 0.0027547
| Test 3.3 | 2 | 1.2 | -2 | 100100 | 25.2 | 372.6 | 0.5 | 0.0013419 | 25.1 | 0.01 | -12.6011 | 5e-05 | 3.8234 | 5e-05 | -2.4456 | 5e-05 | 0.7556 | 0.3392 | 0.1198 | -0.059963 | 0.088717 | -0.048986 |  | 12.6011 | 3.8234 | 2.4456 |  | 12.5847 | 2.26 | 2.3263 |  | 12.5346 | 2.5231 | 0.6304 | 0.76254 | 0.35495 | -0.004406 | 0.26214 | 0.052767 | 0.083442 | 0.016299 | 0.007494 | -0.00047122 |  | 0.24641 | 0.049601 | 0.078436 | 0.015321 | 0.0070444 | -0.00044295 | 0.24641 | 0.027601 | 0.078436 | 0.015321 | 0.0070444 | -0.00044295 | 2.2045 | 0.015321 | 0.24641 | 0.028512 | 0.078436 | 0.015321 | 0.007504 | -0.00044295 |  | 0.26174 | 0.078879 | 0.10226 | 0.0063583 |  |  |  | 0.24641 | 0.028512 | 0.082015 | 0.015321 | 0.007504 | -0.0002394 | 8.6426 | 2.812 | 0.06072 | 0.0075507
| Test 3.4 | 4 | 3.2 | -2 | 100100 | 25.3 | 372.2 | 0.2 | 0.00053735 | 25.09 | 0.02 | -21.0844 | 5e-05 | 5.8804 | 5e-05 | -3.3581 | 5e-05 | 0.737 | 0.3417 | 0.1542 | -0.034955 | 0.058108 | -0.045919 |  | 21.0844 | 5.8804 | 3.3581 |  | 20.968 | 1.7133 | 3.0397 |  | 20.8397 | 2.8811 | 0.4399 | 0.75493 | 0.38231 | 0.031858 | 0.4363 | 0.060319 | 0.058289 | 0.016039 | 0.0080364 | 0.0042527 |  | 0.41012 | 0.0567 | 0.054792 | 0.015077 | 0.0075542 | 0.0039975 | 0.41012 | 0.0347 | 0.054792 | 0.015077 | 0.0075542 | 0.0039975 | 4.3404 | 0.015077 | 0.41012 | 0.037223 | 0.054792 | 0.015077 | 0.0080065 | 0.0039975 |  | 0.4252 | 0.058789 | 2.1702 | 0.006257 |  |  |  | 0.41012 | 0.037223 | 0.060749 | 0.015077 | 0.0080065 | 0.0044877 | 11.018 | 2.775 | 0.1682 | 0.012367
| Test 3.5 | 6 | 5.2 | -2 | 100100 | 25.3 | 371.4 | 0.3 | 0.00080775 | 25.06 | 0.01 | -29.0994 | 5e-05 | 7.3668 | 5e-05 | -4.2156 | 5e-05 | 0.5654 | 0.2422 | 0.0811 | -0.01943 | 0.032877 | -0.019238 |  | 29.0994 | 7.3668 | 4.2156 |  | 28.7922 | 0.60108 | 3.6981 |  | 28.6192 | 3.2081 | 0.32092 | 0.58502 | 0.29245 | -0.010563 | 0.60046 | 0.067309 | 0.042616 | 0.012759 | 0.0061902 | -0.0013683 |  | 0.56443 | 0.063271 | 0.040059 | 0.011994 | 0.0058188 | -0.0012862 | 0.56443 | 0.041271 | 0.040059 | 0.011994 | 0.0058188 | -0.0012862 | 6.4685 | 0.011994 | 0.56443 | 0.04605 | 0.040059 | 0.011994 | 0.0061786 | -0.0012862 |  | 0.57643 | 0.041345 | 4.2342 | 0.0049775 |  |  |  | 0.56443 | 0.04605 | 0.048257 | 0.011994 | 0.0061786 | -0.00048437 | 12.257 | 1.905 | 0.31858 | 0.013539
| Test 3.6 | 8 | 7.2 | -2 | 100100 | 25.3 | 371.1 | 0.3 | 0.00080841 | 25.05 | 0.01 | -36.2598 | 5e-05 | 8.7898 | 5e-05 | -4.8835 | 5e-05 | 0.7844 | 0.349 | 0.1196 | -0.021633 | 0.039705 | -0.024491 |  | 36.2598 | 8.7898 | 4.8835 |  | 35.6712 | -0.56633 | 4.1673 |  | 35.4609 | 3.9089 | 0.12738 | 0.82196 | 0.44456 | -0.008996 | 0.74461 | 0.082079 | 0.016929 | 0.017861 | 0.0094012 | -0.0011819 |  | 0.69993 | 0.077155 | 0.015913 | 0.01679 | 0.0088371 | -0.001111 | 0.69993 | 0.055155 | 0.015913 | 0.01679 | 0.0088371 | -0.001111 | 8.5809 | 0.01679 | 0.69993 | 0.062503 | 0.015913 | 0.01679 | 0.0093408 | -0.001111 |  | 0.71672 | 0.017024 | 6.2905 | 0.0069677 |  |  |  | 0.69993 | 0.062503 | 0.02608 | 0.01679 | 0.0093408 | -0.00014453 | 11.1983 | 1.9422 | 0.4899 | 0.023503
| Test 3.7 | 10 | 9.2 | -2 | 100100 | 25.4 | 370.4 | 0.3 | 0.00080994 | 25.03 | 0.01 | -42.408 | 5e-05 | 10.0147 | 5e-05 | -5.385 | 5e-05 | 0.8257 | 0.3131 | 0.1213 | -0.01947 | 0.031264 | -0.022526 |  | 42.408 | 10.0147 | 5.385 |  | 41.4477 | -1.9204 | 4.4705 |  | 41.2216 | 4.731 | -0.084717 | 0.86514 | 0.44109 | -0.0080965 | 0.86721 | 0.099529 | -0.01128 | 0.018903 | 0.00936 | -0.0010872 |  | 0.81517 | 0.093557 | -0.010603 | 0.017769 | 0.0087984 | -0.001022 | 0.81517 | 0.071557 | -0.010603 | 0.017769 | 0.0087984 | -0.001022 | 10.6766 | 0.017769 | 0.81517 | 0.081525 | -0.010603 | 0.017769 | 0.0093315 | -0.001022 |  | 0.83294 | -0.0095813 | 8.3383 | 0.007374 |  |  |  | 0.81517 | 0.081525 | 0.0012371 | 0.017769 | 0.0093315 | 0.00012953 | 9.9991 | 1.3625 | 0.66451 | 0.028969
| Test 3.8 | 11 | 10.2 | -1 | 100100 | 25.4 | 369.6 | 0.2 | 0.00054113 | 25 | 0.01 | -45.394 | 5e-05 | 10.5218 | 5e-05 | -5.5914 | 5e-05 | 0.9401 | 0.2946 | 0.1356 | -0.02071 | 0.027999 | -0.024252 |  | 45.394 | 10.5218 | 5.5914 |  | 44.2142 | -2.6976 | 4.5781 |  | 43.9931 | 5.1747 | -0.20982 | 0.97741 | 0.45642 | -0.0049175 | 0.92752 | 0.1091 | -0.027999 | 0.021109 | 0.0096819 | -0.00067133 |  | 0.87186 | 0.10255 | -0.026319 | 0.019842 | 0.0091009 | -0.00063105 | 0.87186 | 0.080554 | -0.026319 | 0.019842 | 0.0091009 | -0.00063105 | 11.7236 | 0.019842 | 0.87186 | 0.091956 | -0.026319 | 0.019842 | 0.0096962 | -0.00063105 |  | 0.89171 | -0.025688 | 10.3618 | 0.0082346 |  |  |  | 0.87186 | 0.091956 | -0.013655 | 0.019842 | 0.0096962 | 0.00058834 | 9.4813 | 1.2155 | 0.76015 | 0.0346
| Test 3.9 | 12 | 11.2 | -1 | 100100 | 25.4 | 368.5 | 0.3 | 0.00081411 | 24.97 | 0.01 | -47.8407 | 5e-05 | 11.1978 | 5e-05 | -5.7778 | 5e-05 | 1.021 | 0.3145 | 0.112 | -0.021342 | 0.028086 | -0.019385 |  | 47.8407 | 11.1978 | 5.7778 |  | 46.419 | -3.3018 | 4.6659 |  | 46.1763 | 5.7773 | -0.30914 | 1.0626 | 0.50682 | -0.04001 | 0.97645 | 0.12217 | -0.041374 | 0.023266 | 0.010817 | -0.0053885 |  | 0.91786 | 0.11484 | -0.038891 | 0.02187 | 0.010168 | -0.0050652 | 0.91786 | 0.092837 | -0.038891 | 0.02187 | 0.010168 | -0.0050652 | 12.7618 | 0.02187 | 0.91786 | 0.10547 | -0.038891 | 0.02187 | 0.010824 | -0.0050652 |  | 0.93973 | -0.033826 | 11.3809 | 0.009076 |  |  |  | 0.91786 | 0.10547 | -0.025559 | 0.02187 | 0.010824 | -0.0037957 | 8.7023 | 1.1004 | 0.84247 | 0.040147
| Test 3.10 | 13 | 12.2 | -1 | 100100 | 25.5 | 367.9 | 0.7 | 0.0019027 | 24.95 | 0.01 | -50.0719 | 5e-05 | 11.7699 | 5e-05 | -5.9226 | 5e-05 | 0.9352 | 0.3204 | 0.1081 | -0.018677 | 0.027222 | -0.018252 |  | 50.0719 | 11.7699 | 5.9226 |  | 48.386 | -4.0055 | 4.7123 |  | 48.1397 | 6.3101 | -0.4115 | 0.98179 | 0.5108 | -0.034692 | 1.0196 | 0.13365 | -0.055163 | 0.022735 | 0.011073 | -0.0047556 |  | 0.95845 | 0.12563 | -0.051853 | 0.021371 | 0.010409 | -0.0044702 | 0.95845 | 0.10363 | -0.051853 | 0.021371 | 0.010409 | -0.0044702 | 13.7955 | 0.021371 | 0.95845 | 0.11741 | -0.051853 | 0.021371 | 0.01105 | -0.0044702 |  | 0.97982 | -0.047383 | 12.3978 | 0.0088689 |  |  |  | 0.95845 | 0.11741 | -0.037932 | 0.021371 | 0.01105 | -0.0031233 | 8.1631 | 0.95026 | 0.91863 | 0.040966 | [21 empty] | can u help me reformat the Cm Cl plot please | for Q4
| Test 3.11 | 14 | 13.2 | -1 | 100100 | 25.5 | 367.1 | 0.2 | 0.00054481 | 24.92 | 0.01 | -48.9546 | 5e-05 | 14.5547 | 5e-05 | -5.7582 | 5e-05 | 1.5749 | 1.1839 | 0.5417 | -0.032171 | 0.081341 | -0.094075 |  | 48.9546 | 14.5547 | 5.7582 |  | 46.9823 | -2.4917 | 4.4498 |  | 46.3099 | 8.3026 | -0.67906 | 1.8036 | 1.5122 | 0.23036 | 0.98301 | 0.17624 | -0.09123 | 0.038821 | 0.032196 | 0.030898 |  | 0.92403 | 0.16566 | -0.085756 | 0.036492 | 0.030264 | 0.029044 | 0.92403 | 0.14366 | -0.085756 | 0.036492 | 0.030264 | 0.029044 | 14.7669 | 0.036492 | 0.92403 | 0.15647 | -0.085756 | 0.036492 | 0.031359 | 0.029044 |  | 0.96052 | -0.056712 | 13.3835 | 0.015144 |  |  |  | 0.92403 | 0.15647 | -0.072335 | 0.036492 | 0.031359 | 0.030112 | 5.9055 | 1.4168 | 0.85383 | 0.067439 | [21 empty] | I think ur format is way better
| Test 3.12 | 15 | 14.2 | -1 | 100100 | 25.5 | 365.8 | 0.2 | 0.00054675 | 24.88 | 0.02 | -50.2422 | 5e-05 | 15.6624 | 5e-05 | -5.9057 | 5e-05 | 1.5652 | 0.9107 | 0.333 | -0.031153 | 0.058146 | -0.056386 |  | 50.2422 | 15.6624 | 5.9057 |  | 47.9613 | -2.6498 | 4.4996 |  | 47.1459 | 9.1964 | -0.72452 | 1.7408 | 1.2668 | 0.052825 | 1.0043 | 0.1959 | -0.097682 | 0.037632 | 0.027093 | 0.0070687 |  | 0.94405 | 0.18415 | -0.091821 | 0.035374 | 0.025468 | 0.0066446 | 0.94405 | 0.16215 | -0.091821 | 0.035374 | 0.025468 | 0.0066446 | 15.7836 | 0.035374 | 0.94405 | 0.17552 | -0.091821 | 0.035374 | 0.026529 | 0.0066446 |  | 0.97943 | -0.085177 | 14.3918 | 0.01468 |  |  |  | 0.94405 | 0.17552 | -0.078109 | 0.035374 | 0.026529 | 0.0077632 | 5.3786 | 1.0145 | 0.89124 | 0.066789 | [21 empty] | okk
| Test 3.13 | 16 | 15.2 | -1 | 100100 | 25.6 | 368.1 | 0.1 | 0.00027167 | 24.96 | 0.02 | -49.9289 | 5e-05 | 18.2297 | 5e-05 | -5.9374 | 5e-05 | 1.9385 | 0.8723 | 0.28 | -0.038825 | 0.04785 | -0.047159 |  | 49.9289 | 18.2297 | 5.9374 |  | 47.3174 | -1.3427 | 4.4339 |  | 46.0141 | 11.1104 | -0.85994 | 2.0994 | 1.35 | -0.03888 | 0.97408 | 0.2352 | -0.11522 | 0.044707 | 0.028643 | -0.0052406 |  | 0.91563 | 0.22108 | -0.1083 | 0.042024 | 0.026924 | -0.0049261 | 0.91563 | 0.19908 | -0.1083 | 0.042024 | 0.026924 | -0.0049261 | 16.76 | 0.042024 | 0.91563 | 0.21166 | -0.1083 | 0.042024 | 0.028185 | -0.0049261 |  | 0.95766 | -0.10338 | 15.38 | 0.01744 |  |  |  | 0.91563 | 0.21166 | -0.095004 | 0.042024 | 0.028185 | -0.0039533 | 4.326 | 0.7746 | 0.83838 | 0.076958 | [21 empty] | thank u
| Test 3.14 | 17 | 16.2 | -1 | 100100 | 25.6 | 369.8 | 0.2 | 0.00054083 | 25.02 | 0.01 | -44.7648 | 5e-05 | 21.4598 | 5e-05 | -5.0178 | 5e-05 | 1.9463 | 1.6066 | 0.4555 | -0.043478 | 0.074866 | -0.090777 |  | 44.7648 | 21.4598 | 5.0178 |  | 41.8007 | 0.63311 | 3.4172 |  | 39.9643 | 12.27 | -1.4595 | 2.3172 | 2.0858 | 0.05495 | 0.84212 | 0.25855 | -0.19465 | 0.049284 | 0.044092 | 0.0072231 |  | 0.79159 | 0.24304 | -0.18297 | 0.046327 | 0.041446 | 0.0067897 | 0.79159 | 0.22104 | -0.18297 | 0.046327 | 0.041446 | 0.0067897 | 17.657 | 0.046327 | 0.79159 | 0.23044 | -0.18297 | 0.046327 | 0.042836 | 0.0067897 |  | 0.83792 | -0.17618 | 16.3285 | 0.019226 |  |  |  | 0.79159 | 0.23044 | -0.17147 | 0.046327 | 0.042836 | 0.0074856 | 3.4352 | 0.8396 | 0.62662 | 0.073344 | [21 empty] | which plot?
| Test 3.15 | 18 | 17.2 | -1 | 100100 | 25.6 | 371.8 | 0.2 | 0.00053792 | 25.09 | 0.01 | -39.271 | 5e-05 | 25.3353 | 5e-05 | -4.3214 | 5e-05 | 2.2854 | 1.683 | 0.5741 | -0.058196 | 0.066429 | -0.13285 |  | 39.271 | 25.3353 | 4.3214 |  | 35.9325 | 3.2607 | 2.6242 |  | 33.3614 | 13.7404 | -1.8667 | 2.6809 | 2.2835 | 0.12615 | 0.6992 | 0.28798 | -0.24761 | 0.056563 | 0.048014 | 0.0166 |  | 0.65725 | 0.2707 | -0.23276 | 0.053169 | 0.045134 | 0.015604 | 0.65725 | 0.2487 | -0.23276 | 0.053169 | 0.045134 | 0.015604 | 18.5455 | 0.053169 | 0.65725 | 0.25518 | -0.23276 | 0.053169 | 0.046729 | 0.015604 |  | 0.71042 | -0.21715 | 17.2728 | 0.022065 |  |  |  | 0.65725 | 0.25518 | -0.22321 | 0.053169 | 0.046729 | 0.015968 | 2.5756 | 0.68002 | 0.43198 | 0.069891
| Test 3.16 | 19 | 18.2 | -1 | 100100 | 25.6 | 371.5 | 0.3 | 0.00080754 | 25.08 | 0.01 | -41.3905 | 5e-05 | 26.0762 | 5e-05 | -4.5711 | 5e-05 | 2.7052 | 1.7553 | 0.476 | -0.065358 | 0.067314 | -0.10413 |  | 41.3905 | 26.0762 | 4.5711 |  | 37.6559 | 2.7604 | 2.7778 |  | 34.9099 | 14.3836 | -1.8563 | 3.1181 | 2.5124 | -0.028181 | 0.73225 | 0.3017 | -0.24643 | 0.065995 | 0.052942 | -0.0039402 |  | 0.68831 | 0.2836 | -0.23165 | 0.062035 | 0.049766 | -0.0037038 | 0.68831 | 0.2616 | -0.23165 | 0.062035 | 0.049766 | -0.0037038 | 19.5713 | 0.062035 | 0.68831 | 0.26871 | -0.23165 | 0.062035 | 0.051627 | -0.0037038 |  | 0.75035 | -0.22794 | 18.2856 | 0.025745 |  |  |  | 0.68831 | 0.26871 | -0.22165 | 0.062035 | 0.051627 | -0.0034146 | 2.5616 | 0.72303 | 0.47377 | 0.085399
25.4
[22 empty] | -2 | -0.13635 | 0.043629 | 0.27271
[22 empty] | 0 | 0.14582 | 0.046003 | 0.059473
[22 empty] | 2 | 0.37927 | 0.051377 | -0.15922
[22 empty] | 4 | 0.62835 | 0.062204 | -0.39321
[22 empty] | 6 | 0.89883 | 0.085252 | -0.6262
[22 empty] | 8 | 1.0843 | 0.1048 | -0.86638
[22 empty] | 10 | 1.2697 | 0.15657 | -1.048 | [19 empty] | CL | CD | CM | Cm/Cl
[22 empty] | 12 | 1.4081 | 0.18488 | -1.2105 | [18 empty] | -2 | -0.032114 | 0.026956 | 0.021662 | -0.67455
[44 empty] | 0 | 0.1356 | 0.0264 | -0.0075847 | -0.055934
[44 empty] | 2 | 0.29634 | 0.029727 | -0.031835 | -0.10743
[44 empty] | 4 | 0.45955 | 0.038064 | -0.059512 | -0.1295
[44 empty] | 6 | 0.62111 | 0.050115 | -0.082657 | -0.13308
[44 empty] | 8 | 0.74941 | 0.065105 | -0.10439 | -0.1393
[44 empty] | 10 | 0.85999 | 0.08651 | -0.11532 | -0.1341
[44 empty] | 12 | 0.95371 | 0.11085 | -0.12775 | -0.13395
[45 empty] | CL | CD | CM | Cm/Cl
[44 empty] | -2 | -0.0822 | 0.031207 | 0.14743
[44 empty] | 0 | 0.077588 | 0.028348 | 0.10793 | 1.391
[44 empty] | 2 | 0.24641 | 0.028512 | 0.078436 | 0.31831
[44 empty] | 4 | 0.41012 | 0.037223 | 0.054792 | 0.1336 | [11 empty] | CL | 0.16 | 0.16 |  |  |  | CL | 0.16 | 0.16
[44 empty] | 6 | 0.56443 | 0.04605 | 0.040059 | 0.070972 | [11 empty] | CM, 1 | 0.0925 |  |  |  |  | CM, 1 | 0.1
[44 empty] | 8 | 0.69993 | 0.062503 | 0.015913 | 0.022735 | [11 empty] | CM, -2 | -0.0125 |  |  |  |  | CM, -2 | -0.0175
[44 empty] | 10 | 0.81517 | 0.081525 | -0.010603 | -0.013007 | [11 empty] | dCM/diH | -0.035 | im using this value |  |  |  | dCM/diH max | -0.039167
[44 empty] | 11 | 0.87186 | 0.091956 | -0.026319 | -0.030187
[44 empty] | 12 | 0.91786 | 0.10547 | -0.038891 | -0.042371 | [11 empty] | CL | 0.5 | 0.5 |  |  |  | CL | 0.5 | 0.5
[44 empty] | 13 | 0.95845 | 0.11741 | -0.051853 | -0.054101 | [11 empty] | CM, 1 | 0.047 |  |  |  |  | CM, 1 | 0.051
[44 empty] | 14 | 0.92403 | 0.15647 | -0.085756 | -0.092807 | [11 empty] | CM, -2 | -0.065 |  |  |  |  | CM, -2 | -0.07
[44 empty] | 15 | 0.94405 | 0.17552 | -0.091821 | -0.097263 | [11 empty] | dCM/diH | -0.037333 |  |  |  |  | dCM/diH max | -0.040333
[44 empty] | 16 | 0.91563 | 0.21166 | -0.1083 | -0.11828
[44 empty] | 17 | 0.79159 | 0.23044 | -0.18297 | -0.23114 | [11 empty] | from MATLAB: | dCm/iH | -0.038599 | [11 empty] | iH | CL at CM=0 | grad(test)
[44 empty] | 18 | 0.65725 | 0.25518 | -0.23276 | -0.35413 | [25 empty] | 1 | 0.1 | -0.16 |  | not sure how to find uncertainty for this
[44 empty] | 19 | 0.68831 | 0.26871 | -0.23165 | -0.33654 | [25 empty] | -2 | 0.82 | -0.24
found tangents by eye :(
plot tangent line
[74 empty] | x1 | x2 | y1 | y2
[74 empty] | 0.05 | 0.15 | 0.008 | -0.008
[74 empty] | 0.77 | 0.87 | 0.012 | -0.012
[74 empty] | tail + 1 | tail -2 | tail off
[73 empty] | trimed cl | 0.1 | 0.82
[73 empty] | a | 0.0766 | 0.054992 | 0.0586
[73 empty] | delta Cl | 0.0475
[73 empty] | aH*efficiency | 0.063333
[73 empty] | lh | 0.71
[73 empty] | Vh | 1.1234
Observations:
Tail-off:
(Tail removed): forces changed, weight decreased
- Vortices at wing tip, very unstable string (closest to body)
- Theta = 0 : no more vortexat tip, very stable strings overall
- As Theta increases (until 11.2), vortex velocity increasing
- Separation occurs at aroun theta = 9.2 (adverse pressure gradient shows up as strings are pulled to the left)
- More separation at theta = 11.2 (happening earlier)
Tail-on(configuration 1):
- theta = 0
- stable at tail tip (no vortices)
- rotation at midpoint of the tail
- theta = -2.8
- increases byincrements of 2
- Vortex velocity and intensity increase at wing and tail tip(rotating from lower tp upper surface)
- Vortex intensity and velocity are larger atwing tip than at tail tip
- separation is beginning t0o show up at theta approaching 7.2 degrees
- separation at theta = 9.2 (adverse pressure gradient)
-amplified at theta = 11.2(separation happening earlier, closer to leadingedge)
Tail-on configuration 2:
- Same trend:
- theta = -2.8
Vortices at wing tip and closest string to body very unstable
- at theta = -0.8, no vortices at all
- As theta increases, separation is happening closer and closer to leading edge and everything is more stable at the tail
- As theta grows over theta = 12.2
Tail jvortices less intense, stable strings along the tail
- theta = 14.2
most of the wing is stalling, non linear distribution of adverse pressure gradient
Theta = 17.2, separation almost at leading edge , tail is less stable overall, all of the strings are unstable (separation).
More observations:
Observations:
- taking pictures of the readings reduces error in our interpretation of it
- pitot static tube is behind the model so we're not getting an accurate value of velocity, but this is not quantifyable due to the body of the plane accelerating the flow, so they are higher velocity values. It isn't the effect of turbulence though.
- as angle of attack is increased, more lift is generated which means the pressure gradient is bigger, so the wingtip vortices are more powerful causing the most outer tell tale to rotate more quickly and with a greater radius. but the tell tale closest to the root is moving less (getting more stable).
- at a value of theta of 9.2 degrees, the tell tales had a lot more movement suggesting separation to the extent that two tell tales. the tell tales between the middle of the LHS wing and the root.
- triangular gap between the horizontal and vertical stabilisers at the tail disrupts the middle tell tale as stated above
- reduced intervals of increase around 10, 11, and 12 of the test to give better resolution (insight) into the most critical points that we needed to observe.
- the 3' by 3' wind tunnel we were using has a turbulence level of 0.05%
- at 13.2 degrees during the 3rd test, there was huge fluctuation of the results which suggests separation.
- at 15.2 degrees, complete separation, tell tales in the first row were moving erratically. even moving backwards due to the turbulence.
- crazy at 18.2 degrees.
- separation region moves from the middle of the wing towards the tip.
- the swept wing splits the airflow into 2 components, the spanwise and also the sweptwise?? component. the second one will angle all tell tales towards the tip of the wing, they won't be directly parallel with it which is not easy to see from our side view.
- swept wing planform is largely the decider to the characteristics of the tell tales. would be completely different a rectangular wing or elliptical wing planform.
- at the wing tip the tell tale is conically shaped (like a cone). It was visible in 3D. shows the nature of wintip vortices. of course coincides with theory, CFD and our previous flow vis lab. this was also what we saw when we added the horizontal stabiliser (mini wing)
- the tell tale closest to the fuselage was moving erratically, because of intersection drag between the wing and fuselage and sting apparatus (sharp change in geometry between the wing and fuselage which the air doesn't like so the airflow separates from laminar to turbulent flow. this effect of intersection drag was also seen when we put the tail on. the middle tell tale was moving erratically and that's the airflow coming off the vertical stabiliser, detaching (there's a small triangular gap) and then attaching to the underside of the hoizontal stabiliser.
im assuming no uncertainties in any angles and provided values

## CW Plots
Q1
Q2 | Case | CD, min | CL for CD, min | ( L/D )max | CL for ( L/D )max
| Flight test | 0.0155 | 0.231 | 21.550 | 0.521
| Wind tunnel, No tail | 0.0204 | 0.161 | 13.669 | 0.524
| Wind tunnel, ΔiH = +1o | 0.0246 | 0.162 | 12.656 | 0.597
| Wind tunnel, ΔiH = -2o | 0.0256 | 0.162 | 12.034 | 0.600
Q3
Q4
Notes for plotting graphs
Plot area: Only include gridlines (black color) if reading values from graph
Axes: Ensure labels and axes line are black color
Use appropriate decimals and divisions
Include tick marks (major and/or minor)
Include symbols and units
Data points: Use distinct markers for each set of data
Include applicable error bars (absolute errors)
Trendlines: Use appropriate sets of data for fitting
Use appropriate type of trendline
Set intercept if neccessary ( e.g. L/D vs CL must pass through the origin )
Use distinct line styles
Include equation if neccessary
Include R2 values
Extrapolate to show intercepts if required
Legend: Use black text
Remove unneccessary entries
Use appropriate entry names
General: Use text box or datapoint labels to add information to plot area
Ensure all text are of similar font size such that all are legible
Use a suitable aspect ratio for how you want to organise your section in the Word document
The highest and lift curve slope values were obtained during the second wind tunnel test (), before third test ( and the first test (without the tailplane). This can be explained by the fact that the tailplane improved the aerodynamic efficiency by increasing the overall lift (comparing the two tailplane added tests), as the positive angle of incidence caused air to be redirected downwards in addition to the upwards force of the air (applying Bernoulli’s principle and the Coanda effect), and improving stability (comparing tests with and without tailplane overall) by generating a moment that cancels the effect of the pitching moment of the main wings. At negative angles of attack, however, the lift curves 2 and were under the lift curve 1: the tailplane adds negative lift at negative angles of attack to make descents more efficient. This is because the wings generate negative lift, and the tailplane exagerates the process due to the flow being reversed (the negative angle of incidence configuration exagerates even more this effect due to the air being redirected upwards):this is why the zero lift angle of attack is the lowest without the tailplane, second lowest is first configuration and largest is with second configuration.
Comparing the flight test with the wind tunnel tests, the trend followed by the curves is very similar (linear relationship between lift coefficient and angle of attack), however, the value of the coefficient of determination is the smallest for the flight test, meaning that the data matches the least with the trend line, most probably due to the velocity and altitude values fluctuating and readings being taken spontaneously. The wind tunnel tests showed more consistent data since the procedure was more automated (velocity, and angles of attack and incidence being fixed), reducing the human error factor.
The highest 𝐶_(𝑙_𝑚𝑎𝑥 )and lift curve slope values were obtained during the second wind tunnel test (𝑖_𝐻=1^°), before third test (𝑖_𝐻=−2^°) and the first test (without the tailplane). This can be explained by the fact that the tailplane improved the aerodynamic efficiency by increasing the overall lift (comparing the two tailplane added tests), as the positive angle of incidence caused air to be redirected downwards in addition to the upwards force of the air (applying Bernoulli’s principle and the Coanda effect), and improving stability (comparing tests with and without tailplane overall) by generating a moment that cancels the effect of the pitching moment of the main wings. At negative angles of attack, however, the lift curves 2 and were under the lift curve 1: the tailplane adds negative lift at negative angles of attack to make descents more efficient. This is because the wings generate negative lift, and the tailplane exagerates the process due to the flow being reversed (the negative angle of incidence configuration exagerates even more this effect due to the air being redirected upwards):this is why the zero lift angle of attack is the lowest without the tailplane, second lowest is first configuration and largest is with second configuration.
Comparing the flight test with the wind tunnel tests, the trend followed by the curves is very similar (linear relationship between lift coefficient and angle of attack), however, the value of the coefficient of determination 𝑅^2 is the smallest for the flight test, meaning that the data matches the least with the trend line, most probably due to the velocity and altitude values fluctuating and readings being taken spontaneously. The wind tunnel tests showed more consistent data since the procedure was more automated (velocity, and angles of attack and incidence being fixed), reducing the human error factor.